## Sheet1
24V Power | Description | SKR Voltage | SKR PIN | SKR 1.4 Turbo | Mixware Voltage | Mixware | J10 Pins from v2.2 |  | Mixware | Mixware Voltage | SKR 1.4 Turbo | SKR PIN | SKR Voltage | Description | 24V Power
Direct to Power supply |  |  |  |  | NA | NEGATIVE | 1 | 2 | HEAT_NOZ | 29.8v | HE0 | 2.7 | off
Direct to Power supply |  |  |  |  | 32.4v | 24v | 3 | 4 | HEAT_NOZ | 29.8v | HE0 | 2.7 | off
Direct to Power supply |  |  |  |  | 32.4v | 24v | 5 | 6 | HEAT_NOZ | 29.8v | HE0 | 2.7 | off
Direct to Power supply |  |  |  |  | 32.4v | 24v | 7 | 8 | E_FAN | 29.8v | HE1 | 2.4 | off | Nozzle Fan
Direct to Power supply |  |  |  |  | 32.4v | 24v | 9 | 10 | ADC_NOZ_1 | 2.9v | TH0 | 0.24 | 4.2v | NTC Thermistor
Direct to Power supply |  |  |  |  | 32.4v | 24v | 11 | 12 | NOZ_FAN | 29.8v | FAN0 | 2.3 | off | Part Fan
24V Power | Description | SKR Voltage | SKR PIN | SKR 1.4 Turbo | Mixware Voltage | Mixware | J20 Pins from v2.2 |  | Mixware | Mixware Voltage | SKR 1.4 Turbo | SKR PIN | SKR Voltage | Description | 24V Power
| Bltouch | 5v | 5v | NPPWR | 5v | VDD_5V | 1 | 2 | ENGINE1 | 2v | Servo | 2 | 3.1v | BLTouch
| X Endstop | 4.3v | 1.29 | X-Stop | 2.6v | S_MIN1 | 3 | 4 | Z_MIN1 | 2v | Probe | 0.1 | 3.2v | BLTouch
Direct to Power supply |  |  |  |  | NA | NEGATIVE | 5 | 6 | NEGATIVE | NA |  |  |  |  | Direct to Power supply
| Extruder |  | 1A | E0 |  | E0-1A | 7 | 8 | E0-1B |  | E0 | 1B |  | Extruder
| Extruder |  | 2A | E0 |  | E0-2A | 8 | 10 | E0-2B |  | E0 | 2B |  | Extruder